## Sheet1
Serial Number | To be Verified | Definition of Passing | Date Test performed | Tested By | Measured Result | Passed?
1 | Check Connections and tracks | Check Continuity of each and every component
| VCC and Gnd Short circuit | Check for shorts between VCC and GND
2 | Verifying Adapter Output Voltage | Voltage output at the DC jack should be 12V.
2 | Battery Charging Voltage | Battery charging Voltage should be 8.4V on the connector
3 | Battery Charging Current | Batter Charging Current should be about 500mA.
4 | Buck output Voltage (Normal Condition) | Buck Output Voltage should be 5V.
5 | LDO Output Voltage | LDO Output Voltage should be 3.3V.
6 | Buck Output Voltage | Buck Output Voltage should be 0V when battery voltage is below 6V
7 | USB as a Power Supply | Check if Power is delivered on the board to all the components when USB is connected as a source
8 | Communication bus (Signal quality) | Tap the bus on logic analyzer and verify using protocol analyzer feature. Additional verification using oscilloscope
9 | UART | Receiving Interrupts on sending a query command for baud rate to the Barcode Scanner
| I2C | Read and verify I2C slave address 0xAA.
10 | Verify System Shutdown | Check if the system properly shuts down when the supply voltage goes below 6V by battery or 4.8V from USB.
11 | Sensor communication | Test proper response is received from the sensor based on the query sent.
12 | Debug/Program | Verify MCU debug/programming functionality
13 | MCU Test | Test MCU and development environment using simple LED binking program.
14 | Bulk Capacitance | Applying maximum and minimum battery voltage and testing system functionality at peak current consumption
15 | BLE Advertising | Verify the advertising period as programmed
16 | BLE Connection | Verify connection of our board and Mobile phone
17 | Energy Modes | Verifying different energy modes and power consumption using Energy Monitor on Simplicity Studio
18 | BLE Packets | Test BLE packets being sent and received as expected
19 | F Antenna range | Test maximum inverted F Antenna range by checking the connection range
20 | NFC Interface | Send NFC packets from Mobile App and verify the data stored in the NFC
21 | BLE Connection using NFC | Verify successful bluetooth connnection of mobile and board using NFC