## Sheet1
Serial Number | To be Verified | Definition of Passing | Date Test performed | Tested By | Measured Result | Passed? | Links of Images
1 | Check Connections and tracks | Check Continuity of each and every component | 2019-12-02 | Satya | No Discontinuity in any of the tracks | Yes | NA
2 | VCC and Gnd Short circuit | Check for shorts between VCC and GND | 2019-12-02 | Siddhant | No Shorts Between any Power anf GND | Yes | Continuity
| Verifying Battery Input | Check if the Input Voltage is 7.4V | 2019-12-03 |  | Battery Voltage is 7.43V | Yes | Battery Input
3 | Battery Charging Voltage | Battery charging Voltage should be 8.4V on the connector | 2019-12-03 | Satya | Voltage at Battery Charging Connector is 8.4V | Yes | Battery Charging Voltage
4 | Battery Charging Current | Batter Charging Current should be about 500mA. | 2019-12-03 | Deepesh | Charging Current is about 450mA | Yes | Battery Charging Current
5 | Buck output Voltage | Buck Output Voltage should be 5V. | 2019-12-03 | Siddhant | Bulk gives 5.025V | Yes | Bulk_Output
6 | LDO Output Voltage | LDO Output Voltage should be 3.3V. | 2019-12-03 | Satya | LDO outputs 3.305V | Yes | LDO Output
7 | USB as a Power Supply | Check if Power is delivered on the board to all the components when USB is connected as a source | 2019-12-04 | Deepesh | USB solely powers the Microcontroller, Barode Sensor and NFC | Yes | USB - 5V | USB-3V3 | USB-LED
8 | Check RESET pin Voltage | Reset Pin active Low on Button Press | 2019-12-05 | Satya | Reset pin goes to 0V on resetting Device | Yes | Reset Voltage
9 | Debugging Cabability | Verify Board's Debugging Capability | 2019-12-05 | Siddhant | Able to burn code using Mini Debugger | Yes | Demo
10 | MCU Test | Test MCU and development environment using simple LED binking program. | 2019-12-05 | Deepesh | Flashed the Simple LED Code and verified | Yes | LED
11 | Debug Prints | Serial Console Capability for Debugging | 2019-12-05 | Siddhant,Satya | Able to perform printf for debugging | Yes | Terminal
12 | Reset Pin Functionality | The Microcontroller should reset itself on pressing the reset button | 2019-12-05 | Satya, Deepesh | Microcontroller resets itself on pressing the reset button | Yes | NA
13 | Communication bus (Signal quality) -I2C | Tap the bus on logic analyzer and verify using protocol analyzer feature. Additional verification using oscilloscope | 2019-12-06 | Satya | Tapped the SCL SDA pins for I2C transaction to verify data transaction | Yes | Logic Analyzer I2C
14 | Communication bus (Signal quality) -UART | Tap the bus on logic analyzer and verify using protocol analyzer feature. Additional verification using oscilloscope | 2019-12-06 | Siddhant | Tapped TX and RX pins of LEUART to verify Data transaction | Yes | Logic Analyzer UART
15 | UART - Code | Receiving Interrupts on sending a query command for baud rate to the Barcode Scanner | 2019-12-06 | Siddant | UART Interrupts Received on Receive Data. | Yes | UART Code
16 | I2C - Code | Read and verify I2C slave address 0xAA. | 2019-12-07 | Satya | I2C transaction Data Verified | Yes | I2C Code
17 | GPIO Interrupt | GPIO interrupt received on Field Detect Pin of NFC | 2019-12-10 | Deepesh | On Near-Field Communication Field Detect GPIO Interrupt Occurs | Yes | FD Pin
18 | Sensor communication | Test proper response is received from the sensor based on the query sent. | 2019-12-06 | Siddhant | Barcode Scanned decoded properly | Yes | Barcode_Data
19 | BLE Advertising | Verify the advertising period as programmed | 2019-12-08 | Satya | Programmed the Code for basic Advertising | Yes | Advertising
20 | BLE Connection | Verify connection of our board and Mobile phone | 2019-12-08 | Deepesh | Andriod App Connected to BlueGecko(address hardcoded) | Yes | Connection
21 | BLE Packets | Test BLE packets being sent and received as expected to the android app | 2019-12-09 | Siddhant, Deepesh | The Android App receives the data about the item scanned | Yes | Demo
22 | NFC Interface | Send NFC packets from Mobile App and verify the data stored in the NFC | 2019-12-10 | Satya | Tag data read successfully and used to connect Blue Gecko using bluetooth | Yes | Demo
23 | Energy Modes | Verifying different energy modes and power consumption using Energy Monitor on Simplicity Studio | 2019-12-13 | Deepesh,Siddhant, Satya | The processor switches through different modes EM2, EM1,EM0 | Yes | Energy Mode
24 | BLE Connection using NFC | Verify successful bluetooth connnection of mobile and board using NFC | 2019-12-12 | Satya, Deepesh | The Bluetooth connection is performed using NFC | Yes | Demo
25 | F Antenna range | Test maximum inverted F Antenna range by checking the connection range | 2019-12-14 | Siddhant, Satya | The F antenna worked for more than 20m. Could work further | Yes | NA